## UncTable (2)
Uncertainty table
Measuring instrument:
Factor |  | Information | Value |  |  | 3a | base | u(A,res) | 2.5981 | mm | 0.0025981 | m | u(A,repr) | 2.7 | mm | 0.0027 | m
base |  | resolution |  | 1 | mm |  | height | u(A,res) | 1.1547 | mm | 0.0011547 | m | u(A,acc) | 23.094 | mm | 0.023094 | m
|  | reproducibility |  | 0.3 | mm | 3b |  | u(area) | 23.4245 | mm2 | 2.3424e-05 | m2 | U(area) | 38.5299 | mm2 | 3.853e-05 | m2
|  | average |  | 20 | mm | 3c | smalles | resolution | h
[6 empty] | 3d | biggest | accuracy | h
height |  | resolution |  | 0.2 | mm
|  | accuracy (error) |  | 2 | mm
|  | measure |  | 9 | mm
Mathematical model
Variable xj |  |  | Statistical |  |  |  |  | Non Statistical
Symbol | Value | Note | Uj | Pdj | ndj | kdj | sj | aj | ka | u²(xj) | ci=Dy/Dx | uj²(y) | Rank | ui(y)
b | 20 | resolution | [5 empty] | 0.5 | 3 | 0.083333 | 9 | 6.75 | 3 | 2.5981
|  | reproducibility |  |  |  |  | 0.3 |  | 3 | 0.09 | 9 | 7.29 | 2 | 2.7
h | 9 | resolution | [5 empty] | 0.1 | 3 | 0.0033333 | 20 | 1.3333 | 4 | 1.1547
|  | accuracy | [5 empty] | 2 | 3 | 1.3333 | 20 | 533.3333 | 1 | 23.094
y = A | 180 | mm2 |  |  |  |  | Variance of y, u²(y) |  |  |  |  | 548.7067
[7 empty] | Standard uncertainty of y, u(y) |  |  |  |  | 23.4245
[7 empty] | Confidence level |  |  |  |  | 90%
[7 empty] | Coverage factor (Student t) |  |  |  | 2 | 1.6449
[7 empty] | Expanded uncertainty U(y) |  |  |  | 46.849 | 38.5299 | mm2
Computation of Sensitivity Coefficients
| Dxi | xi+Dxi | y+Dy | Dy | Dy/Dx | derivative
b | 1e-07 | 20 | 180 | 9e-07 | 9 | 9 | h
h | 1e-07 | 9 | 180 | 2e-06 | 20 | 20 | b |  | Show the main factors to be considered for reducing the uncertainty
accuracy h
Show the main factors to be considered for reducing the costs
resolution h
𝐴=𝑏 ∗ℎ
Note on D19: Expanded Uncertainty
Note on E19: Presumed confidence level
Note on F19: Presumed degrees of freedom
Note on G19: Presumed coverage factor
Note on H19: Standard deviation
Note on I19: half of variability band
Note on J19: B type denominator
Note on F20: Information on the degrees of freedom (4 measurements, 3 d.o.f.) is given together with the information on expanded uncertainty.

## probability
In a box there are 15 screws and 5 nuts.
Report the results in percentage form with exactly two decimal units like 0.12%, or 99.85%. If more or less than 2 decimal digits are reported, the mark will be reduced.
If I extract 5 pieces without reinsertion
a) Calculate the probability that exactly 1 piece is a screw
b) Calculate the probability that exactly 1 piece is a nut
c) Calculate the probability that a least 2 piece are nuts
If I extract 6 pieces with reinsertion
d) Calculate the probability that exactly 0 pieces are screws.
e) Calculate the probability that all the extracted pieces are screws
f) Calculate the probability that a least 2 piece are nuts.
HYPERGEOMETRIC
|  |  | sc | nc | sp | np | c | P
a) | 0.4837% | a) | 1 | 5 | 15 | 20 | 0 | 0.4837%
b) | 44.02% |  | sc | nc | sp | np | c | P
c) | 36.61% | b) | 1 | 5 | 5 | 20 | 0 | 44.02%
d) | 0.02441% |  | sc | nc | sp | np | c | P
e) | 17.8% | c) | 3 | 5 | 15 | 20 | 1 | 36.61%
f) | 46.61% |  | BINOMIAL
|  |  | sc | nc |  | P | c | P
|  | d) | 0 | 6 |  | 75% | 0 | 0.02441%
|  |  | sc | nc |  | P | c | P
|  | e) | 6 | 6 |  | 75% | 0 | 17.8%
|  |  | sc | nc |  | P | c | P
|  | f) | 4 | 6 |  | 75% | 1 | 46.61%
I have a normal distribution of masses, the mean value is 3.5 kg, the variance is 10000 g2. I have the specification limits of LSI = 3.2 kg and LSS = 3.6 kg
g) Determine the percentage of masses within the specification (i.e. whose mass is within the specification limits LSI and LSS) in a percentage form with 2 decimal digits, like 0.12%
h) Estimate the values of new specification limits (symmetric with respect to the mean value) which result in a percentage of masses within the specification of 90%, expressed in kg
i) Report the standard deviation of the distribution expressed in kg
|  | ex 1 | mean | 3.5 | kg
|  |  | var | 10000 | g2
|  |  | st dev | 100 | g2
|  |  | st dev | 0.1 | kg
|  |  | LSI | 3.2 | kg
|  |  | LSS | 3.6 | kg
90%
|  | z | 95% | 1.6449
|  | g) | 84%
|  | h) | LSI* | 3.3355 | kg
|  | h) | LSS* | 3.6645 | kg
|  | i) | st dev | 0.1 | kg

## data analysis
EXPERIMENTAL DATA ANALYSIS
Frequency distribution and c2 test | [7 empty] | # | results
[8 empty] | 1 | 4
fa | Absolute experimental frequency | [6 empty] | 2 | 2
fr | Relative experimental frequency | [6 empty] | 3 | 3
fat | Absolute theoretical frequency | [6 empty] | 4 | 6
frt | Relative theoretical frequency | [6 empty] | 5 | 4
[8 empty] | 6 | -3
Minimum of the examined field |  |  | -5.233 |  | average | 2.3571 |  | 7 | 3
Maximum of the examined field |  |  | 9.9473 |  | st dev | 2.53 |  | 8 | 0
Number of classes |  |  | 5 |  | N | 14 |  | 9 | 2
Class dimension |  |  | 3.036 |  |  |  |  | 10 | 1
[8 empty] | 11 | 0
[8 empty] | 12 | 2
[8 empty] | 13 | 7
[8 empty] | 14 | 2
[7 empty] | Q | results
[7 empty] | a) | m | 2.3571 | s | 2.53
[7 empty] | b) | 1, 2, 7, 3, 1
[7 empty] | c) | 0.5, 3.3, 6.3, 3.3, 0.5
[7 empty] | d) | X2min = | 0.26706 | X2max = |  | 4.1589
[7 empty] | e) | X2exp = | 1.7417
[7 empty] | f) | Do not reject
Evaluation of c2
class | From | To | frt | fat | fa | (fa - fat)2/fat
| [mm] | [mm]
1 | -5.233 | -2.1969 | 0.03458 | 0.48413 | 1 | 0.5497
2 | -2.1969 | 0.83912 | 0.23832 | 3.3365 | 2 | 0.53537
3 | 0.83912 | 3.8752 | 0.45149 | 6.3209 | 7 | 0.072958
4 | 3.8752 | 6.9112 | 0.23832 | 3.3365 | 3 | 0.033941
5 | 6.9112 | 9.9473 | 0.03458 | 0.48413 | 1 | 0.5497
|  |  | 0.9973 | 13.9622 | 14 | 1.7417
|  |  | Experimental c2 |  |  | 1.7417
Theoretical c2
Confidence level |  |  | 75%
Number of classes |  |  | 5
Number of constraints |  |  | 3
Degrees of freedom (d.o.f) |  |  | 2
Lower boundary of c2 |  |  | 0.26706
Upper boundary of c2 |  |  | 4.1589
Conclusions:
The experimental χ2 lays in the confidence interval. The test cannot reject null hypothesis of normality at a confidence level of 75%.